## Sheet1
BOM Index | Part Number | Part Description | QTY | Unit Cost | Extended Cost | Schematic Reference(s) | Product Link | Available | "Available"
1 | CC0603KRX7R8BB104 | CAP CER 0.1UF 25V X7R 0603 | 6 | 0.1 | 0.6 | C1, C3, C5, C6, C9, C11 | https://www.digikey.com/product-detail/en/yageo/CC0603KRX7R8BB104/311-1341-1-ND/2103125 | 11
2 | CC0805KRX5R5BB475 | CAP CER 4.7UF 6.3V X5R 0805 | 1 | 0.17 | 0.17 | C2 | https://www.digikey.com/product-detail/en/yageo/CC0805KRX5R5BB475/311-3422-1-ND/7164443 | 1
3 | CL10B105MO8NNWC | CAP CER 1UF 16V X7R 0603 | 4 | 0.1 | 0.4 | C4, C10, C12, C13 | https://www.digikey.com/product-detail/en/samsung-electro-mechanics/CL10B105MO8NNWC/1276-6524-1-ND/5961383 | 8
4 | CL10C160JB8NNNC | CAP CER 16PF 50V C0G/NP0 0603 | 2 | 0.1 | 0.2 | C7, C8 | https://www.digikey.com/product-detail/en/samsung-electro-mechanics/CL10C160JB8NNNC/1276-2204-1-ND/3890290 | 12
5 | USB4085-GF-A | CONN RCPT USB2.0 TYPEC 16POS | 1 | 1.37 | 1.37 | CN1 | https://www.digikey.com/product-detail/en/gct/USB4085-GF-A/2073-USB4085-GF-ACT-ND/9859733 | 0 | 3
6 | PH1RB-06-UA | CONN HEADER R/A 6POS 2.54MM | 1 | 0.18 | 0.18 | J1 | https://www.digikey.com/product-detail/en/sullins-connector-solutions/PRPC003DAAN-RC/S2011EC-03-ND/2775291 | 0
7 | 1N4148FSCT-ND | DIODE SMALL SIGNAL SWITCHING 100V 0.15A 2-PIN DO-35 | 68 | 0.058 | 3.944 | D1, D2, D3, D4, D5, D6, D7, D8, D9, D10, D11, D12, D13, D14, D15, D16, D17, D18, D19, D20, D21, D22, D23, D24, D25, D26, D27, D28, D29, D30, D31, D32, D33, D34, D35, D36, D37, D38, D39, D40, D41, D42, D43, D44, D45, D46, D47, D48, D49, D50, D51, D52, D53, D54, D55, D56, D57, D58, D59, D60, D61, D62, D63, D64, D65, D66, D67, D68 | https://www.digikey.com/products/en?keywords=1N4148FSCT-ND | yes | yes
8 | 150060BS75000 | LED BLUE CLEAR 0603 SMD | 1 | 0.5 | 0.5 | LED4 | https://www.digikey.com/product-detail/en/w%C3%BCrth-elektronik/150060BS75000/732-4966-1-ND/4489893 | 7
9 | LTST-C191KGKT | LED GREEN CLEAR SMD | 1 | 0.28 | 0.28 | LED5 | https://www.digikey.com/product-detail/en/lite-on-inc/LTST-C191KGKT/160-1446-1-ND/386834 | 5
10 | LTST-C190KRKT | LED RED CLEAR CHIP SMD | 1 | 0.26 | 0.26 | LED6 | https://www.digikey.com/product-detail/en/lite-on-inc/LTST-C190KRKT/160-1436-1-ND/386816 | 10
11 | ASMB-TTF0-0A20B | LED RGB DIFFUSED 6PLCC SMD | 3 | 0.55 | 1.65 | LED1, LED2, LED3 | https://www.digikey.com/product-detail/en/ASMB-TTF0-0A20B/516-3908-1-ND/7917027/?itemSeq=339875705 | 2 | 1
12 | RC0603FR-071K69L | RES SMD 1.69K OHM 1% 1/10W 0603 | 1 | 0.1 | 0.1 | R8 | https://www.digikey.com/product-detail/en/yageo/RC0603FR-071K69L/311-1.69KHRCT-ND/729818 | 3
13 | RC0603FR-075K1L | RES SMD 5.1K OHM 1% 1/10W 0603 | 2 | 0.1 | 0.2 | R14, R17 | https://www.digikey.com/product-detail/en/yageo/RC0603FR-075K1L/311-5-10KHRCT-ND/730215 | 2
14 | RMCF0603FT10K0 | RES 10K OHM 1% 1/10W 0603 | 4 | 0.1 | 0.4 | R1, R2, R15, R16 | https://www.digikey.com/product-detail/en/stackpole-electronics-inc/RMCF0603FT10K0/RMCF0603FT10K0CT-ND/1943057 | 8
15 | ERJ-3EKF1301V | RES SMD 1.3K OHM 1% 1/10W 0603 | 2 | 0.1 | 0.2 | R10, R11 | https://www.digikey.com/product-detail/en/panasonic-electronic-components/ERJ-3EKF1301V/P1-30KHCT-ND/198082 | 8
16 | RC0603FR-072K1L | RES SMD 2.1K OHM 1% 1/10W 0603 | 1 | 0.1 | 0.1 | R9 | https://www.digikey.com/product-detail/en/yageo/RC0603FR-072K1L/311-2-10KHRDKR-ND/732907 | 8
17 | RC0603FR-074K7L | RES SMD 4.7K OHM 1% 1/10W 0603 | 2 | 0.1 | 0.2 | R12, R13 | https://www.digikey.com/product-detail/en/yageo/RC0603FR-074K7L/311-4-70KHRCT-ND/730159 | 6
18 | RC0603FR-071KL | RES SMD 1K OHM 1% 1/10W 0603 | 5 | 0.1 | 0.5 | R3, R4, R5, R6, R7 | https://www.digikey.com/product-detail/en/yageo/RC0603FR-071KL/311-1.00KHRCT-ND/729790 | 12
19 | RC0603JR-070RL | RES SMD 0 OHM JUMPER 1/10W 0603 | 42 | 0.1 | 4.2 | SB1, SB2, SB3, SB4, SB5, SB6, SB7, SB8, SB9, SB10, SB11, SB12, SB13, SB14, SB15, SB16, SB17, SB18, SB19, SB20, SB21, SB22, SB23, SB24, SB25, SB26, SB27, SB28, SB29, SB30, SB31, SB32, SB33, SB34, SB35, SB36, SB37, SB38, SB39, SB40, SB41, SB42 | https://www.digikey.com/product-detail/en/yageo/RC0603JR-070RL/311-0.0GRCT-ND/729622 | 69
20 | PTS525SM15SMTR2 LFS | SWITCH TACTILE SPST-NO 0.02A 15V | 1 | 0.29 | 0.29 | SW1 | https://www.digikey.com/en/products/detail/c-k/PTS525SM15SMTR2-LFS/1146855?s=N4IgTCBcDaIA4BcDOBWMKkFsCMKQF0BfIA | 0
21 | - | CHERRY MX SWITCH, CLEAR, PCB MOUNT | 68 |  |  | SW2, SW3, SW4, SW5, SW6, SW7, SW8, SW9, SW10, SW11, SW12, SW13, SW14, SW15, SW16, SW17, SW18, SW19, SW20, SW21, SW22, SW23, SW24, SW25, SW26, SW27, SW28, SW29, SW30, SW31, SW32, SW33, SW34, SW35, SW36, SW37, SW38, SW39, SW40, SW41, SW42, SW43, SW44, SW45, SW46, SW47, SW48, SW49, SW50, SW51, SW52, SW53, SW54, SW55, SW56, SW57, SW58, SW59, SW60, SW61, SW62, SW63, SW64, SW65, SW66, SW67, SW68, SW69
22 | 5016 | PC TEST POINT COMPACT | 3 | 0.4 | 1.2 | TP2, TP3, TP4 | https://www.digikey.com/product-detail/en/keystone-electronics/5016/36-5016CT-ND/278888 | 6
23 | AP2112K-3.3TRG1 | IC REG LINEAR 3.3V 600MA SOT25 | 1 | 0.49 | 0.49 | U1 | https://www.digikey.com/product-detail/en/diodes-incorporated/AP2112K-3.3TRG1/AP2112K-3.3TRG1DICT-ND/4505257 | 0 | 3
24 | STM32F042C6T6 | IC MCU 32BIT 32KB FLASH 48LQFP | 1 | 2.94 | 2.94 | U2 | https://www.digikey.com/product-detail/en/stmicroelectronics/STM32F042C6T6/497-14648-ND/4815295 | 0 | 4
25 | LP5009RUKR | IC LED DRIVER | 1 | 1.45 | 1.45 | U3 | https://www.digikey.com/product-detail/en/texas-instruments/LP5009RUKR/296-LP5009RUKRCT-ND/10716146 | 0 | 3
26 | ABM7-8.000MHZ-D2Y-T | CRYSTAL 8.0000MHZ 18PF SMD | 1 | 1 | 1 | Y1 | https://www.digikey.com/product-detail/en/abracon-llc/ABM7-8.000MHZ-D2Y-T/535-9831-1-ND/2001454 | 2 | 1
Total |  |  |  |  | 22.824