## Sheet1
BOM Index | Part Number | Part Description | QTY | Unit Cost | Extended Cost | Schematic Reference(s) | Product Link
1 | CL10B105MO8NNWC | CAP CER 1UF 16V X7R 0603 | 1 | 0.1 | 0.1 | C1 | https://www.digikey.com/product-detail/en/samsung-electro-mechanics/CL10B105MO8NNWC/1276-6524-1-ND/5961383
2 | CC0603KRX7R9BB104 | CAP CER 0.1UF 50V X7R 0603 | 3 | 0.1 | 0.3 | C2, C3, C4 | https://www.digikey.com/en/products/detail/yageo/CC0603KRX7R9BB104/2103128
3 | QBL8RGB60D0-2897 | LED RGB, T-1 3/4, 5MM ROUND T/H, | 6 | 1.05 | 6.3 | D1, D2, D3, D4, D5, D6 | https://www.digikey.com/en/products/detail/qt-brightek-qtb/QBL8RGB60D0-2897/10441184
4 | 61300611121 | CONN HEADER VERT 6POS 2.54MM | 1 | 0.26 | 0.26 | J1 | https://www.digikey.com/en/products/detail/w%C3%BCrth-elektronik/61300611121/4846833
5 | RC0603FR-072KL | RES SMD 2K OHM 1% 1/10W 0603 | 2 | 0.1 | 0.2 | R1, R2 | https://www.digikey.com/en/products/detail/yageo/RC0603FR-072KL/729956
6 | RC0603FR-0710KL | RES SMD 10K OHM 1% 1/10W 0603 | 1 | 0.1 | 0.1 | R3 | https://www.digikey.com/en/products/detail/yageo/RC0603FR-0710KL/729827
7 | RC0603FR-07100KL | RES SMD 100K OHM 1% 1/10W 0603 | 1 | 0.1 | 0.1 | R4 | https://www.digikey.com/en/products/detail/yageo/RC0603FR-07100KL/729836
8 | RC0603FR-0751RL | RES SMD 51 OHM 1% 1/10W 0603 | 6 | 0.1 | 0.6 | R5, R8, R11, R14, R17, R20 | https://www.digikey.com/en/products/detail/yageo/RC0603FR-0751RL/730228
9 | RMCF0603FT20R0 | RES 20 OHM 1% 1/10W 0603 | 12 | 0.1 | 1.2 | R6, R7, R9, R10, R12, R13, R15, R16, R18, R19, R21, R22 | https://www.digikey.com/en/products/detail/stackpole-electronics-inc/RMCF0603FT20R0/1942945
10 | IS31FL3746A-QFLS4-TR | IC LED DRIVER LIN DIM | 1 | 0.28 | 0.28 | U1 | https://www.digikey.com/en/products/detail/lumissil-microsystems/IS31FL3746A-QFLS4-TR/9759708
Total |  |  |  |  | 9.44