## Sheet1
BOM Index | Part Number | Part Description | QTY | Unit Cost | Extended Cost | Schematic Reference(s) | Product Link | Available
1 | CC0603KRX7R8BB104 | CAP CER 0.1UF 25V X7R 0603 | 6 | 0.1 | 0.6 | C1, C3, C5, C6, C9, C11 | https://www.digikey.com/product-detail/en/yageo/CC0603KRX7R8BB104/311-1341-1-ND/2103125 | 5
2 | CC0805KRX5R5BB475 | CAP CER 4.7UF 6.3V X5R 0805 | 1 | 0.17 | 0.17 | C2 | https://www.digikey.com/product-detail/en/yageo/CC0805KRX5R5BB475/311-3422-1-ND/7164443 | 1
3 | CL10B105MO8NNWC | CAP CER 1UF 16V X7R 0603 | 4 | 0.1 | 0.4 | C4, C10, C12, C13 | https://www.digikey.com/product-detail/en/samsung-electro-mechanics/CL10B105MO8NNWC/1276-6524-1-ND/5961383 | 21
4 | CL10C160JB8NNNC | CAP CER 16PF 50V C0G/NP0 0603 | 2 | 0.1 | 0.2 | C7, C8 | https://www.digikey.com/product-detail/en/samsung-electro-mechanics/CL10C160JB8NNNC/1276-2204-1-ND/3890290 | 4
5 | USB4085-GF-A | CONN RCPT USB2.0 TYPEC 16POS | 1 | 1.37 | 1.37 | CN1 | https://www.digikey.com/product-detail/en/gct/USB4085-GF-A/2073-USB4085-GF-ACT-ND/9859733 | 2
6 | PRPC003DAAN-RC | CONN HEADER VERT 6POS 2.54MM | 1 | 0.19 | 0.19 | CN2 | https://www.digikey.com/product-detail/en/sullins-connector-solutions/PRPC003DAAN-RC/S2011EC-03-ND/2775291
7 | M20-9980245 | CONN HEADER VERT 4POS 2.54MM | 1 | 0.24 | 0.24 | CN3 | https://www.digikey.com/product-detail/en/harwin-inc/M20-9980245/952-2119-ND/3728083
8 | 1N4148FSCT-ND | DIODE SMALL SIGNAL SWITCHING 100V 0.15A 2-PIN DO-35 | 9 | 0.058 | 0.522 | D1, D2, D3, D3, D5, D6, D7, D8, D9 | https://www.digikey.com/products/en?keywords=1N4148FSCT-ND
9 | 150060BS75000 | LED BLUE CLEAR 0603 SMD | 1 | 0.5 | 0.5 | LED1 | https://www.digikey.com/product-detail/en/w%C3%BCrth-elektronik/150060BS75000/732-4966-1-ND/4489893 | 1
10 | LTST-C191KGKT | LED GREEN CLEAR SMD | 1 | 0.28 | 0.28 | LED2 | https://www.digikey.com/product-detail/en/lite-on-inc/LTST-C191KGKT/160-1446-1-ND/386834
11 | LTST-C190KRKT | LED RED CLEAR CHIP SMD | 1 | 0.26 | 0.26 | LED3 | https://www.digikey.com/product-detail/en/lite-on-inc/LTST-C190KRKT/160-1436-1-ND/386816 | 1
12 | ASMB-TTF0-0A20B | LED RGB DIFFUSED 6PLCC SMD | 1 | 0.55 | 0.55 | LED4 | https://www.digikey.com/product-detail/en/ASMB-TTF0-0A20B/516-3908-1-ND/7917027/?itemSeq=339875705 | 1
13 | RC0603FR-071K69L | RES SMD 1.69K OHM 1% 1/10W 0603 | 1 | 0.1 | 0.1 | R1 | https://www.digikey.com/product-detail/en/yageo/RC0603FR-071K69L/311-1.69KHRCT-ND/729818 | 6
14 | RC0603FR-075K1L | RES SMD 5.1K OHM 1% 1/10W 0603 | 2 | 0.1 | 0.2 | R12, R15 | https://www.digikey.com/product-detail/en/yageo/RC0603FR-075K1L/311-5-10KHRCT-ND/730215 | 6
15 | RMCF0603FT10K0 | RES 10K OHM 1% 1/10W 0603 | 4 | 0.1 | 0.4 | R3, R4, R13, R14 | https://www.digikey.com/product-detail/en/stackpole-electronics-inc/RMCF0603FT10K0/RMCF0603FT10K0CT-ND/1943057 | 11
16 | ERJ-3EKF1301V | RES SMD 1.3K OHM 1% 1/10W 0603 | 2 | 0.1 | 0.2 | R3, R5 | https://www.digikey.com/product-detail/en/panasonic-electronic-components/ERJ-3EKF1301V/P1-30KHCT-ND/198082 | 2
17 | RC0603FR-072K1L | RES SMD 2.1K OHM 1% 1/10W 0603 | 1 | 0.1 | 0.1 | R6 | https://www.digikey.com/product-detail/en/yageo/RC0603FR-072K1L/311-2-10KHRDKR-ND/732907
18 | RC0603FR-074K7L | RES SMD 4.7K OHM 1% 1/10W 0603 | 2 | 0.1 | 0.2 | R7, R8 | https://www.digikey.com/product-detail/en/yageo/RC0603FR-074K7L/311-4-70KHRCT-ND/730159
19 | RC0603FR-071KL | RES SMD 1K OHM 1% 1/10W 0603 | 3 | 0.1 | 0.3 | R9, R10, R11 | https://www.digikey.com/product-detail/en/yageo/RC0603FR-071KL/311-1.00KHRCT-ND/729790 | 5
20 | RC0603JR-070RL | RES SMD 0 OHM JUMPER 1/10W 0603 | 20 | 0.1 | 2 | SB1, SB2, SB3, SB4, SB5, SB6, SB7, SB8, SB9, SB10, SB11, SB12, SB13, SB14, SB15, SB16, SB17, SB18, SB19, SB20 | https://www.digikey.com/product-detail/en/yageo/RC0603JR-070RL/311-0.0GRCT-ND/729622 | 8
21 | PTS645SK50SMTR92 LFS | SWITCH TACTILE SPST-NO 0.05A 12V | 1 | 0.49 | 0.49 | SW1 | https://www.digikey.com/product-detail/en/c-k/PTS645SK50SMTR92-LFS/CKN9087CT-ND/1146813
22 | - | CHERRY MX SWITCH, CLEAR, PCB MOUNT | 9 |  |  | SW1, SW2, SW3, SW4, SW5, SW6 SW7, SW8, SW9, SW10
23 | 5016 | PC TEST POINT COMPACT | 3 | 0.4 | 1.2 | TP2, TP3, TP4 | https://www.digikey.com/product-detail/en/keystone-electronics/5016/36-5016CT-ND/278888
24 | AP2112K-3.3TRG1 | IC REG LINEAR 3.3V 600MA SOT25 | 1 | 0.49 | 0.49 | U1 | https://www.digikey.com/product-detail/en/diodes-incorporated/AP2112K-3.3TRG1/AP2112K-3.3TRG1DICT-ND/4505257
25 | STM32F042C6T6 | IC MCU 32BIT 32KB FLASH 48LQFP | 1 | 2.94 | 2.94 | U2 | https://www.digikey.com/product-detail/en/stmicroelectronics/STM32F042C6T6/497-14648-ND/4815295
26 | LP5009RUKR | IC LED DRIVER | 1 | 1.45 | 1.45 | U3 | https://www.digikey.com/product-detail/en/texas-instruments/LP5009RUKR/296-LP5009RUKRCT-ND/10716146
27 | ABM7-8.000MHZ-D2Y-T | CRYSTAL 8.0000MHZ 18PF SMD | 1 | 1 | 1 | Y1 | https://www.digikey.com/product-detail/en/abracon-llc/ABM7-8.000MHZ-D2Y-T/535-9831-1-ND/2001454 | 1
Total |  |  |  |  | 16.352