## Sheet1
BOM Index | Part Number | Part Description | QTY | Unit Cost | Extended Cost | Schematic Reference(s) | Product Link | Available
1 | CC0603KRX7R8BB104 | CAP CER 0.1UF 25V X7R 0603 | 8 | 0.1 | 0.8 | C1, C3, C5, C6, C9, C11, C12, C13 | https://www.digikey.com/product-detail/en/yageo/CC0603KRX7R8BB104/311-1341-1-ND/2103125 | 11
2 | CC0805KRX5R5BB475 | CAP CER 4.7UF 6.3V X5R 0805 | 1 | 0.17 | 0.17 | C2 | https://www.digikey.com/product-detail/en/yageo/CC0805KRX5R5BB475/311-3422-1-ND/7164443 | 1
3 | CL10B105MO8NNWC | CAP CER 1UF 16V X7R 0603 | 4 | 0.1 | 0.4 | C4, C10, C14, C15 | https://www.digikey.com/product-detail/en/samsung-electro-mechanics/CL10B105MO8NNWC/1276-6524-1-ND/5961383 | 8
4 | CL10C160JB8NNNC | CAP CER 16PF 50V C0G/NP0 0603 | 2 | 0.1 | 0.2 | C7, C8 | https://www.digikey.com/product-detail/en/samsung-electro-mechanics/CL10C160JB8NNNC/1276-2204-1-ND/3890290 | 12
5 | USB4085-GF-A | CONN RCPT USB2.0 TYPEC 16POS | 1 | 1.37 | 1.37 | CN1 | https://www.digikey.com/product-detail/en/gct/USB4085-GF-A/2073-USB4085-GF-ACT-ND/9859733 | 0
6 | 1N4148FSCT-ND | DIODE SMALL SIGNAL SWITCHING 100V 0.15A 2-PIN DO-35 | 68 | 0.058 | 3.944 | D4, D5, D6, D7, D8, D9, D10, D11, D12, D13, D14, D15, D16, D17, D18, D19, D20, D21, D22, D23, D24, D25, D26, D27, D28, D29, D30, D31, D32, D33, D34, D35, D36, D37, D38, D39, D40, D41, D42, D43, D44, D45, D46, D47, D48, D49, D50, D51, D52, D53, D54, D55, D56, D57, D58, D59, D60, D61, D62, D63, D64, D65, D66, D67, D68, D69, D70, D71 | https://www.digikey.com/products/en?keywords=1N4148FSCT-ND | yes
7 | PH1RB-06-UA | CONN HEADER R/A 6POS 2.54MM | 1 | 0.18 | 0.18 | J1 | https://www.digikey.com/en/products/detail/w%C3%BCrth-elektronik/61300611021/4846832 | 0
8 | QBL8RGB60D0-2897 | LED RGB, T-1 3/4, 5MM ROUND T/H, | 24 | 1.05 | 25.2 | D72, D73, D74, D75, D76, D77, D78, D79, D80, D81, D82, D83, D84, D85, D86, D87, D88, D89, D90, D91, D92, D93, D94, D95 | https://www.digikey.com/en/products/detail/qt-brightek-qtb/QBL8RGB60D0-2897/10441184 | 2
9 | 150060BS75000 | LED BLUE CLEAR 0603 SMD | 1 | 0.5 | 0.5 | D1 | https://www.digikey.com/product-detail/en/w%C3%BCrth-elektronik/150060BS75000/732-4966-1-ND/4489893 | 7
10 | LTST-C191KGKT | LED GREEN CLEAR SMD | 1 | 0.28 | 0.28 | D2 | https://www.digikey.com/product-detail/en/lite-on-inc/LTST-C191KGKT/160-1446-1-ND/386834 | 5
11 | LTST-C190KRKT | LED RED CLEAR CHIP SMD | 1 | 0.26 | 0.26 | D3 | https://www.digikey.com/product-detail/en/lite-on-inc/LTST-C190KRKT/160-1436-1-ND/386816 | 10
12 | ERJ-3EKF1301V | RES SMD 1.3K OHM 1% 1/10W 0603 | 2 | 0.1 | 0.2 | R2, R3 | https://www.digikey.com/product-detail/en/panasonic-electronic-components/ERJ-3EKF1301V/P1-30KHCT-ND/198082 | 8
13 | RMCF0603FT20R0 | RES 20 OHM 1% 1/10W 0603 | 12 | 0.1 | 1.2 | R17, R18, R20, R21, R23, R24, R26, R27, R29, R30, R32, R33 | https://www.digikey.com/en/products/detail/stackpole-electronics-inc/RMCF0603FT20R0/1942945
14 | RC0603FR-0751RL | RES SMD 51 OHM 1% 1/10W 0603 | 6 | 0.1 | 0.6 | R16, R19, R22, R25, R28, R31 | https://www.digikey.com/en/products/detail/yageo/RC0603FR-0751RL/730228
15 | RC0603FR-07100KL | RES SMD 100K OHM 1% 1/10W 0603 | 1 | 0.1 | 0.1 | R34 | https://www.digikey.com/en/products/detail/yageo/RC0603FR-07100KL/729836
16 | RC0603FR-075K1L | RES SMD 5.1K OHM 1% 1/10W 0603 | 2 | 0.1 | 0.2 | R12, R15 | https://www.digikey.com/product-detail/en/yageo/RC0603FR-075K1L/311-5-10KHRCT-ND/730215 | 2
17 | RMCF0603FT10K0 | RES 10K OHM 1% 1/10W 0603 | 4 | 0.1 | 0.4 | R4, R13, R14, R35 | https://www.digikey.com/product-detail/en/stackpole-electronics-inc/RMCF0603FT10K0/RMCF0603FT10K0CT-ND/1943057 | 8
18 | RC0603FR-071KL | RES SMD 1K OHM 1% 1/10W 0603 | 5 | 0.1 | 0.5 | R7, R8, R9, R10, R11 | https://www.digikey.com/product-detail/en/yageo/RC0603FR-071KL/311-1.00KHRCT-ND/729790 | 12
19 | RC0603FR-071K69L | RES SMD 1.69K OHM 1% 1/10W 0603 | 1 | 0.1 | 0.1 | R1 | https://www.digikey.com/product-detail/en/yageo/RC0603FR-071K69L/311-1.69KHRCT-ND/729818 | 3
20 | RC0603FR-072KL | RES SMD 2K OHM 1% 1/10W 0603 | 2 | 0.1 | 0.2 | R5, R6 | https://www.digikey.com/en/products/detail/yageo/RC0603FR-072KL/727009 | 8
21 | RC0603JR-070RL | RES SMD 0 OHM JUMPER 1/10W 0603 | 33 | 0.1 | 3.3 | SB1, SB2, SB3, SB4, SB5, SB6, SB7, SB8, SB9, SB10, SB11, SB12, SB13, SB14, SB15, SB16, SB17, SB18, SB19, SB20, SB21, SB22, SB23, SB24, SB25, SB26, SB27, SB28, SB29, SB30, SB31, SB32, SB33 | https://www.digikey.com/product-detail/en/yageo/RC0603JR-070RL/311-0.0GRCT-ND/729622 | 69
22 | PTS525SM15SMTR2 LFS | SWITCH TACTILE SPST-NO 0.02A 15V | 1 | 0.29 | 0.29 | SW1 | https://www.digikey.com/en/products/detail/c-k/PTS525SM15SMTR2-LFS/1146855?s=N4IgTCBcDaIA4BcDOBWMKkFsCMKQF0BfIA | 0
23 | - | CHERRY MX SWITCH, CLEAR, PCB MOUNT | 68 |  |  | SW3, SW4, SW5, SW6, SW7, SW8, SW9, SW10, SW11, SW12, SW13, SW14, SW15, SW16, SW17, SW18, SW19, SW20, SW21, SW22, SW23, SW24, SW25, SW26, SW27, SW28, SW29, SW30, SW31, SW32, SW33, SW34, SW35, SW36, SW37, SW38, SW39, SW40, SW41, SW42, SW43, SW44, SW45, SW46, SW47, SW48, SW49, SW50, SW51, SW52, SW53, SW54, SW55, SW56, SW57, SW58, SW59, SW60, SW61, SW62, SW63, SW64, SW65, SW66, SW67, SW68, SW69, SW70
24 | JS102011SCQN | SWITCH SLIDE SPDT 300MA 6V | 1 | 0.73 | 0.73 | SW2 | https://www.digikey.com/en/products/detail/c-k/JS102011SCQN/3753547 | 0
25 | AP2112K-3.3TRG1 | IC REG LINEAR 3.3V 600MA SOT25 | 1 | 0.49 | 0.49 | U1 | https://www.digikey.com/product-detail/en/diodes-incorporated/AP2112K-3.3TRG1/AP2112K-3.3TRG1DICT-ND/4505257 | 0
26 | STM32F042C6T6 | IC MCU 32BIT 32KB FLASH 48LQFP | 1 | 2.94 | 2.94 | U2 | https://www.digikey.com/product-detail/en/stmicroelectronics/STM32F042C6T6/497-14648-ND/4815295 | 0
27 | IS31FL3746A-QFLS4-TR | IC LED DRIVER LIN DIM | 1 | 2.11 | 2.11 | U3 | https://www.digikey.com/en/products/detail/lumissil-microsystems/IS31FL3746A-QFLS4-TR/9759708 | 0
28 | ABM7-8.000MHZ-D2Y-T | CRYSTAL 8.0000MHZ 18PF SMD | 1 | 1 | 1 | Y1 | https://www.digikey.com/product-detail/en/abracon-llc/ABM7-8.000MHZ-D2Y-T/535-9831-1-ND/2001454 | 2
Total |  |  |  |  | 47.664