## Sheet1
BOM Index | Part Number | Part Description | QTY | Unit Cost | Extended Cost | Schematic Reference(s) | Product Link
1 | CC0603KRX7R8BB104 | CAP CER 0.1UF 25V X7R 0603 | 4 | 0.1 | 0.4 | C1, C5, C7, C8 | https://www.digikey.com/product-detail/en/yageo/CC0603KRX7R8BB104/311-1341-1-ND/2103125
2 | CC0805KRX5R5BB475 | CAP CER 4.7UF 6.3V X5R 0805 | 1 | 0.17 | 0.17 | C2 | https://www.digikey.com/product-detail/en/yageo/CC0805KRX5R5BB475/311-3422-1-ND/7164443
3 | CL10C160JB8NNNC | CAP CER 16PF 50V C0G/NP0 0603 | 2 | 0.1 | 0.2 | C3, C4 | https://www.digikey.com/product-detail/en/samsung-electro-mechanics/CL10C160JB8NNNC/1276-2204-1-ND/3890290
4 | CL10B105MO8NNWC | CAP CER 1UF 16V X7R 0603 | 2 | 0.1 | 0.2 | C6, C9 | https://www.digikey.com/product-detail/en/samsung-electro-mechanics/CL10B105MO8NNWC/1276-6524-1-ND/5961383
5 | USB4085-GF-A | CONN RCPT USB2.0 TYPEC 16POS | 1 | 1.37 | 1.37 | CN1 | https://www.digikey.com/product-detail/en/gct/USB4085-GF-A/2073-USB4085-GF-ACT-ND/9859733
6 | 150060BS75000 | LED BLUE CLEAR 0603 SMD | 1 | 0.16 | 0.16 | D1 | https://www.digikey.com/product-detail/en/w%C3%BCrth-elektronik/150060BS75000/732-4966-1-ND/4489893
7 | 150060VS75000 | LED GREEN CLEAR 0603 SMD | 1 | 0.14 | 0.14 | D2 | https://www.digikey.com/en/products/detail/w%C3%BCrth-elektronik/150060VS75000/4489906
8 | LTST-C190KRKT | LED RED CLEAR CHIP SMD | 1 | 0.24 | 0.24 | D3 | https://www.digikey.com/product-detail/en/lite-on-inc/LTST-C190KRKT/160-1436-1-ND/386816
9 | HLMT-PL00 | LED AMBER CLEAR FLAT T/H AXIAL | 1 | 1.15 | 1.15 | D4 | https://www.digikey.com/en/products/detail/broadcom-limited/HLMT-PL00/637671
10 | S9345-ND | CONN JUMPER SHORTING 1.27MM GOLD | 3 | 0.27 | 0.81 | JP1, JP2, JP3 | https://www.digikey.com/en/products/detail/NPB02SVAN-RC/S9345-ND/2618270
11 | GRPB021VWVN-RC | CONN HEADER VERT 2POS 1.27MM | 3 | 0.25 | 0.75 | JP1, JP2, JP3 | https://www.digikey.com/en/products/detail/GRPB021VWVN-RC/S9014E-02-ND/1786438
12 | ERJ-3EKF2491V | RES SMD 2.49K OHM 1% 1/10W 0603 | 1 | 0.1 | 0.1 | R1 | https://www.digikey.com/en/products/detail/panasonic-electronic-components/ERJ-3EKF2491V/196192
13 | RMCF0603FT10K0 | RES 10K OHM 1% 1/10W 0603 | 12 | 0.1 | 1.2 | R2, R6, R7, R8, R10, R11, R12, R13, R14, R15, R17, R18 | https://www.digikey.com/en/products/detail/yageo/RC0603FR-0710KL/726880
14 | ERJ-3EKF1301V | RES SMD 1.3K OHM 1% 1/10W 0603 | 2 | 0.1 | 0.2 | R3, R4 | https://www.digikey.com/product-detail/en/panasonic-electronic-components/ERJ-3EKF1301V/P1-30KHCT-ND/198082
15 | RC0603FR-071K4L | RES SMD 1.4K OHM 1% 1/10W 0603 | 1 | 0.1 | 0.1 | R5 | https://www.digikey.com/en/products/detail/yageo/RC0603FR-071K4L/726861
16 | RC0603FR-075K1L | RES SMD 5.1K OHM 1% 1/10W 0603 | 2 | 0.1 | 0.2 | R9, R16 | https://www.digikey.com/product-detail/en/yageo/RC0603FR-075K1L/311-5-10KHRCT-ND/730215
17 | RC0603JR-070RL | RES SMD 0 OHM JUMPER 1/10W 0603 | 4 | 0.1 | 0.4 | SB1, SB2, SB3, SB4 | https://www.digikey.com/product-detail/en/yageo/RC0603JR-070RL/311-0.0GRCT-ND/729622
18 | JS102011SCQN | SWITCH SLIDE SPDT 300MA 6V | 1 | 0.73 | 0.73 | SW1 | https://www.digikey.com/en/products/detail/c-k/JS102011SCQN/3753547
19 | NCA2 | KEY STYLE PB, SPST, MOM, BLACK A | 4 | 0.94 | 3.76 | SW2, SW3, SW5, SW6 | https://www.digikey.com/en/products/detail/cit-relay-and-switch/NCA2/12502939
20 | PEC11L-4220F-S0015 | ROTARY ENCODER MECHANICAL 15PPR | 1 | 1.94 | 1.94 | SW4 | https://www.digikey.com/en/products/detail/bourns-inc/PEC11L-4220F-S0015/2440942
21 | OEDNI-75-4-7 | KNOB KNURLED 0.236" METAL | 1 | 7.95 | 7.95 | SW4 | https://www.digikey.com/en/products/detail/kilo-international/OEDNI-75-4-7/5970347?s=N4IgTCBcDaIPIFEAiA5AkgWgOwFYMBZsQBdAXyA
22 | AP2112K-3.3TRG1 | IC REG LINEAR 3.3V 600MA SOT25 | 1 | 0.49 | 0.49 | U1 | https://www.digikey.com/product-detail/en/diodes-incorporated/AP2112K-3.3TRG1/AP2112K-3.3TRG1DICT-ND/4505257
23 | STM32F042C6T6 | IC MCU 32BIT 32KB FLASH 48LQFP | 1 | 2.94 | 2.94 | U2 | https://www.digikey.com/product-detail/en/stmicroelectronics/STM32F042C6T6/497-14648-ND/4815295
24 | ABM7-8.000MHZ-D2Y-T | CRYSTAL 8.0000MHZ 18PF SMD | 1 | 0.87 | 0.87 | Y1 | https://www.digikey.com/product-detail/en/abracon-llc/ABM7-8.000MHZ-D2Y-T/535-9831-1-ND/2001454
Total |  |  |  |  | 26.47